## Pressure Tappings
Tunnel flow speed and measurement accuracy - pressure tappings. | [7 empty] | [Table refers to filename(s) = settling_time.txt, standard_deviation.txt].
DSA Channel | 1 | 2 | 3 | 4 | 5 | 6 | 7 | 8 | 9 | 10 | 11 | 12 | 13 | 14 | 15 | 16
Pressure Tapping | TPR | SPR | ISP-1 | ISP-2 | N/A | ISP-3 | ISP-4 | ISP-5 | 00-LE | 05-TOP | 10-TOP | 15-TOP | 25-TOP | 35-TOP | 49-TOP | 52-TE
Surface static pressures - pressure tappings. | [7 empty] | [Table refers to filename(s) = high_reynolds.txt, low_reynolds.txt].
DSA Channel | 1 | 2 | 3 | 4 | 5 | 6 | 7 | 8 | 9 | 10 | 11 | 12 | 13 | 14 | 15 | 16
Pressure Tapping 1 | TPR | SPR | 00-LE | 01-TOP | N/A | 02-TOP | 03-TOP | 04-TOP | 05-TOP | 06-TOP | 07-TOP | 08-TOP | 09-TOP | 10-TOP | 11-TOP | 12-TOP
Pressure Tapping 2 | TPR | SPR | 13-TOP | 14-TOP | N/A | 15-TOP | 16-TOP | 17-TOP | 18-TOP | 19-TOP | 20-TOP | 21-TOP | 22-TOP | 23-TOP | 24-TOP | 25-TOP
Pressure Tapping 3 | TPR | SPR | 26-TOP | 27-TOP | N/A | 28-TOP | 29-TOP | 30-TOP | 31-TOP | 32-TOP | 33-TOP | 34-TOP | 35-TOP | 36-TOP | 37-TOP | 38-TOP
Pressure Tapping 4 | TPR | SPR | 39-TOP | 40-TOP | N/A | 41-TOP | 42-TOP | 43-TOP | 44-TOP | 45-TOP | 46-TOP | 47-TOP | 48-TOP | 49-TOP | 50-TOP | 51-TOP
Pressure Tapping 5 | TPR | SPR | 52-TE | 01-BOT | N/A | 02-BOT | 03-BOT | 04-BOT | 05-BOT | 06-BOT | 07-BOT | 08-BOT | 09-BOT | 10-BOT | 11-BOT | 12-BOT
Pressure Tapping 6 | TPR | SPR | 13-BOT | 14-BOT | N/A | 15-BOT | 16-BOT | 17-BOT | 18-BOT | 19-BOT | 20-BOT | 21-BOT | 22-BOT | 23-BOT | 24-BOT | 25-BOT
Pressure Tapping 7 | TPR | SPR | 26-BOT | 27-BOT | N/A | 28-BOT | 29-BOT | 30-BOT | 31-BOT | 32-BOT | 33-BOT | 34-BOT | 35-BOT | 36-BOT | 37-BOT | 38-BOT
Pressure Tapping 8 | TPR | SPR | 39-BOT | 40-BOT | N/A | 41-BOT | 42-BOT | 43-BOT | 44-BOT | 45-BOT | 46-BOT | 47-BOT | 48-BOT | 49-BOT | 50-BOT | 51-BOT
Pressure Tapping 9 | TPR | SPR | ISP-1 | ISP-2 | N/A | ISP-3 | ISP-4 | ISP-5 | 00-LE | 01-TOP | 02-TOP | 03-TOP | 04-TOP | 05-TOP | 06-TOP | 07-TOP
All pressure measurements are in Pascals (Pa) relative to atmospheric pressure. Pressure tapping locations are identical for high and low Reynold's (Re) experiments.
Key
TOP | top row tapping
BOT | bottom row tapping
TPR | total pressure reference
SPR | static pressure reference
ISP | inlet static pressure
LE | leading edge
TE | trailing edge